## Sheet1
channel | function | rating (A) | notes
1 | TEST | 2 | Special function, enable DIP1 outputs
2 | RACE | 2 | Special function, cancel DIP1, enable DIP2 outputs
3 | FAN | 2 | Drives external fused relay for fan
4 | SCREEN WASHER | 5 | Activates screen washer + ch5+6
5 | WIPER SPEED | 2 | Switches external fast/slow relay | Mod in ctrl box to be dependent on ch 6
6 | WIPERS EN | 7.5 | Wiper drive feed
7 | HIGH/LOW BEAMS | 7.5 | Connects to h/light relay, pin 56 | Mod in ctrl box to be dependent on ch 8
8 | SIDELIGHTS | 5
9 | HORN | 7.5
10 | BRAKE LIGHTS | 5
11 | INDICATORS / HIGH BEAM FLASH / AUX | 7.5 | Activated by ign logic, standard switches downstream
12 | SPARE
HOT | Ignition logic, wiper park, switch feeds | 7.5
|  |  | Pin 56 to ch9 | Switch panel | 8 | 6 | 4 | 2
[5 empty] | 7 | 5 | 3 | 1
|  |  |  | Connector | 1 | 3 | 5 | 7 | 9 | 11
[5 empty] | 2 | 4 | 6 | 8 | 10 | 12
Pin 30 to ch11